## Time dependent output
case: FM1_3d_base_test20190510_density_NoStorage_tim_v29_ogs2019-10-01 | Time | Injection rate | Pressure | Pressure | Differential displacement between achors |  |  | Fault displacements at (0,0,0) |  |  | Fault displacements at (-1.5,0,0) |  |  | Fault displacements at (0.0, -0.36,-1.36) |  |  | Fault stress at (0,0,0) |  | Fault stress at (-1.5,0,0) |  | Fault stress at (0.0, -0.36,-1.36)
| (seconds) | Q1 (l/min) | P2 (Pa) | P3 (Pa) | d_x (m) | d_y(m) | d_z(m) | u_sd (m) | u_ss (m) | u_n (m) | u_sd (m) | u_ss (m) | u_n (m) | u_sd (m) | u_ss (m) | u_n (m) | shear stress (Pa) | normal stress (Pa) | shear stress (Pa) | normal stress (Pa) | shear stress (Pa) | normal stress (Pa)
0
23
100
157
213
267
317
420
453
807
| 0 | 0 | 500000 | 500000 | 0 | 0 | 0 | 0 | 0 | 0 | 0 | 0 | 0 | 0 | 0 | 0 | 383022.2216 | 5678606.1952 | 383022.2216 | 5678606.1952 | 383022.2216 | 5678606.1952
| 0.05 | -9.5415e-16 | 500000 | 500000 | 1.1403e-19 | -4.1904e-19 | 1.3198e-19 | 0 | 0 | 0 | 0 | 0 | 0 | 0 | 0 | 0 | 383022.2216 | 5678606.1952 | 383022.2216 | 5678606.1952 | 383022.2216 | 5678606.1952
| 0.1 | 4.5217e-16 | 500000 | 500000 | 1.063e-19 | -5.5073e-19 | 1.8768e-19 | 8.4462e-21 | 1.4525e-21 | 6.813e-20 | 2.7111e-20 | 2.0567e-20 | 3.7458e-20 | 1.8809e-20 | 2.0962e-20 | 3.6866e-20 | 383022.2216 | 5678606.1952 | 383022.2216 | 5678606.1952 | 383022.2216 | 5678606.1952
| 0.15 | 0.019114 | 499986.8245 | 500000.1886 | 5.3327e-13 | -1.3619e-07 | 3.1166e-07 | 1.9609e-08 | -1.9985e-10 | 2.7466e-06 | 3.8243e-11 | -8.3914e-10 | 3.2634e-10 | -9.4397e-10 | -2.2191e-14 | 1.9947e-09 | 404148.1977 | 5623979.8666 | 383020.1308 | 5678589.896 | 383026.508 | 5678591.1433
| 0.2 | 0.08437 | 499965.4289 | 499995.7752 | 2.5288e-12 | -4.681e-07 | 8.637e-07 | 3.541e-08 | -2.869e-10 | 5.8735e-06 | 9.3916e-11 | -2.4034e-09 | 1.0041e-09 | -2.5047e-09 | -3.4649e-14 | 3.7784e-09 | 430377.3964 | 5560776.3741 | 383016.4341 | 5678577.4922 | 383028.3162 | 5678590.9942
| 0.275 | 0.18216 | 499986.1347 | 499964.2475 | 1.0662e-11 | -1.0086e-06 | 1.3701e-06 | 2.9556e-08 | -1.8717e-10 | 6.4951e-06 | 7.0216e-11 | -4.4294e-09 | -2.3794e-09 | -3.5505e-09 | 3.0132e-14 | -4.4715e-09 | 437607.8122 | 5548076.249 | 382990.06 | 5678650.0139 | 383007.6458 | 5678692.8664
| 0.3875 | 0.21279 | 500040.3872 | 499891.3281 | 1.6043e-11 | -1.6922e-06 | 1.8095e-06 | 2.5192e-08 | -1.6765e-10 | 6.9199e-06 | 2.2997e-11 | -7.0963e-09 | -9.7963e-09 | -4.0693e-09 | 6.7341e-14 | -2.7913e-08 | 442030.281 | 5539731.1772 | 382935.0691 | 5678784.4284 | 382964.134 | 5678901.4758
| 0.55625 | 0.19754 | 500033.8475 | 499800.5461 | 1.7757e-11 | -2.4333e-06 | 2.1746e-06 | 2.2397e-08 | -1.764e-10 | 7.2704e-06 | 5.6098e-11 | -9.9862e-09 | -1.0832e-08 | -4.8074e-09 | -2.5852e-13 | -5.7469e-08 | 445587.3155 | 5532815.8152 | 382918.3822 | 5678814.2471 | 382921.6761 | 5679112.3932
| 0.80937 | 0.17588 | 499876.5041 | 499745.3183 | 2.4565e-11 | -3.1847e-06 | 2.4927e-06 | 2.1196e-08 | -1.8994e-10 | 7.5981e-06 | 1.7066e-10 | -1.2654e-08 | 6.7028e-09 | -7.2785e-09 | -3.2981e-12 | -7.1856e-08 | 448872.6447 | 5526332.919 | 383044.5938 | 5678519.2338 | 382917.1284 | 5679158.849
| 1.1891 | 0.15477 | 499540.5931 | 499776.4366 | 2.4895e-11 | -3.933e-06 | 2.7832e-06 | 1.8757e-08 | -1.9207e-10 | 7.925e-06 | 3.6416e-10 | -1.5244e-08 | 4.9547e-08 | -1.2925e-08 | 3.1098e-11 | -5.0255e-08 | 452113.1972 | 5519866.9579 | 383336.2562 | 5677874.205 | 382982.3269 | 5678887.9556
| 1.7586 | 0.13399 | 499098.0511 | 499913.2707 | 2.3509e-11 | -4.6884e-06 | 3.0623e-06 | 1.3336e-08 | -1.8763e-10 | 8.265e-06 | 5.3933e-10 | -1.9053e-08 | 1.0944e-07 | -2.2631e-08 | 3.3664e-10 | 2.0431e-08 | 455447.2256 | 5513145.0576 | 383659.9731 | 5677167.8086 | 383085.2183 | 5678302.664
| 2.6129 | 0.11238 | 498686.4246 | 500090.8771 | 2.0748e-11 | -5.4738e-06 | 3.3472e-06 | 8.0777e-09 | -1.738e-10 | 8.6306e-06 | 5.875e-10 | -2.5845e-08 | 1.6723e-07 | -3.6188e-08 | 8.7164e-10 | 1.3732e-07 | 459001.3403 | 5505919.517 | 383865.9189 | 5676713.517 | 382990.7105 | 5677937.8498
| 3.8943 | 0.088899 | 498394.0378 | 500229.1911 | 2.1079e-11 | -6.2984e-06 | 3.6452e-06 | 9.1373e-09 | -1.4911e-10 | 9.0225e-06 | 6.1673e-10 | -3.6341e-08 | 2.09e-07 | -5.2406e-08 | 1.356e-09 | 2.7361e-07 | 462791.0254 | 5498180.7709 | 383924.5703 | 5676571.3587 | 382668.5343 | 5678002.4842
| 5.8165 | 0.064028 | 498217.5639 | 500285.1986 | 3.7928e-11 | -7.1225e-06 | 3.9405e-06 | 2.0615e-08 | -8.318e-11 | 9.4154e-06 | 7.7666e-10 | -4.9509e-08 | 2.3341e-07 | -6.9986e-08 | 1.6507e-09 | 3.9379e-07 | 466585.9245 | 5490424.2843 | 383895.2023 | 5676608.892 | 382213.6579 | 5678435.1068
| 8.6998 | 0.040403 | 498117.3565 | 500269.1321 | 5.8978e-11 | -7.8592e-06 | 4.2002e-06 | 4.0867e-08 | 7.9739e-12 | 9.7637e-06 | 9.3068e-10 | -6.292e-08 | 2.4631e-07 | -8.7555e-08 | 1.8091e-09 | 4.7424e-07 | 469955.0047 | 5483545.5491 | 383846.8494 | 5676680.5081 | 381734.4652 | 5679095.3319
| 13.0246 | 0.021518 | 498063.2398 | 500222.191 | 7.1406e-11 | -8.4205e-06 | 4.3947e-06 | 6.281e-08 | 6.6564e-11 | 1.0026e-05 | 1.0673e-09 | -7.409e-08 | 2.5337e-07 | -1.034e-07 | 1.8552e-09 | 5.1424e-07 | 472501.0742 | 5478355.0302 | 383814.0345 | 5676720.2398 | 381357.4449 | 5679721.3962
| 19.512 | 0.0093913 | 498037.0859 | 500180.4805 | 7.4636e-11 | -8.7716e-06 | 4.5153e-06 | 7.9171e-08 | 8.802e-11 | 1.019e-05 | 1.2703e-09 | -8.1656e-08 | 2.5755e-07 | -1.1546e-07 | 1.8498e-09 | 5.2925e-07 | 474087.7476 | 5475122.5453 | 383801.0219 | 5676726.2456 | 381144.1717 | 5680117.0139
| 22.5 | 0.0058765 | 498023.588 | 500176.2374 | 7.0283e-11 | -8.8714e-06 | 4.5495e-06 | 8.4328e-08 | 9.1784e-11 | 1.0236e-05 | 1.3209e-09 | -8.3624e-08 | 2.5908e-07 | -1.1832e-07 | 1.8714e-09 | 5.4123e-07 | 474539.0766 | 5474203.3781 | 383796.4536 | 5676730.6879 | 381072.3801 | 5680214.9462
| 23 | 1.3687 | 497057.0507 | 500016.6545 | 1.505e-10 | -1.5555e-05 | 9.553e-06 | 1.2273e-07 | 2.6988e-10 | 2.7757e-05 | 1.848e-09 | -1.0716e-07 | 3.699e-07 | -1.4424e-07 | 1.9371e-09 | 5.4799e-07 | 625819.8229 | 5122792.7762 | 384403.2922 | 5675339.6071 | 381177.3943 | 5679928.596
| 23.5 | 7.8011 | 492313.0015 | 500573.9994 | 3.4099e-10 | -3.3005e-05 | 1.9644e-05 | 1.2398e-07 | 6.3676e-10 | 5.1098e-05 | 3.4961e-09 | -1.7378e-07 | 9.7003e-07 | -2.5507e-07 | 3.5785e-09 | 9.9113e-07 | 836775.5871 | 4656275.9364 | 387859.7397 | 5667690.5928 | 382209.889 | 5675363.9832
| 24.25 | 3.0402 | 485238.0707 | 504605.0094 | 3.6721e-10 | -4.5949e-05 | 2.4351e-05 | 2.0964e-07 | 7.0638e-10 | 5.7071e-05 | 5.6779e-09 | -2.7814e-07 | 1.9342e-06 | -5.1402e-07 | 1.4672e-08 | 3.3289e-06 | 894833.6721 | 4538206.8401 | 391904.1546 | 5658762.7831 | 382094.5062 | 5664090.2019
| 25.375 | 0.86185 | 483095.0799 | 506464.6159 | 4.6701e-10 | -5.0657e-05 | 2.583e-05 | 4.0487e-07 | 7.0807e-10 | 5.9248e-05 | 7.2252e-09 | -3.5319e-07 | 2.216e-06 | -6.7662e-07 | 2.0492e-08 | 4.8481e-06 | 915723.7007 | 4495094.8342 | 392503.112 | 5657283.4054 | 379211.9932 | 5663092.9453
| 27.0625 | 0.18308 | 482704.7339 | 506632.7245 | 4.4861e-10 | -5.2083e-05 | 2.6312e-05 | 4.7473e-07 | 7.0362e-10 | 5.9926e-05 | 8.1834e-09 | -3.8213e-07 | 2.2581e-06 | -7.2346e-07 | 2.1287e-08 | 5.1665e-06 | 922264.3913 | 4481664.296 | 392507.822 | 5657202.3972 | 378207.1828 | 5663754.2844
| 29.5938 | 0.052316 | 482579.9771 | 506571.2013 | 3.7548e-10 | -5.245e-05 | 2.645e-05 | 4.794e-07 | 5.6154e-10 | 6.0122e-05 | 9.2602e-09 | -3.9655e-07 | 2.2668e-06 | -7.392e-07 | 2.1311e-08 | 5.2092e-06 | 924108.5598 | 4477780.343 | 392511.3846 | 5657169.7708 | 378019.5211 | 5663965.7238
| 33.3906 | 0.030929 | 482493.9766 | 506486.4835 | 2.7972e-10 | -5.2629e-05 | 2.6524e-05 | 4.7406e-07 | 3.5485e-10 | 6.0235e-05 | 1.1028e-08 | -4.1102e-07 | 2.2721e-06 | -7.5212e-07 | 2.1228e-08 | 5.2183e-06 | 925134.605 | 4475546.2515 | 392524.4437 | 5657114.8667 | 377989.0188 | 5664002.7124
| 39.0859 | 0.022541 | 482426.1424 | 506391.7753 | 2.2205e-10 | -5.2789e-05 | 2.659e-05 | 4.728e-07 | 1.9847e-10 | 6.0338e-05 | 1.28e-08 | -4.2821e-07 | 2.2771e-06 | -7.674e-07 | 2.1084e-08 | 5.2239e-06 | 926068.1662 | 4473503.5569 | 392538.4927 | 5657045.6218 | 377990.1084 | 5663995.0164
| 47.6289 | 0.015992 | 482376.9378 | 506295.934 | 2.2681e-10 | -5.2938e-05 | 2.6648e-05 | 4.7812e-07 | 1.533e-10 | 6.0432e-05 | 1.4236e-08 | -4.4661e-07 | 2.2828e-06 | -7.8515e-07 | 2.096e-08 | 5.2301e-06 | 926924.6799 | 4471633.1654 | 392559.9241 | 5656956.8054 | 378024.8433 | 5663926.0387
| 60.4434 | 0.010782 | 482344.6135 | 506210.8675 | 2.7148e-10 | -5.3064e-05 | 2.6696e-05 | 4.8825e-07 | 1.8352e-10 | 6.0512e-05 | 1.5877e-08 | -4.636e-07 | 2.2894e-06 | -8.0356e-07 | 2.089e-08 | 5.2393e-06 | 927649.7217 | 4470052.378 | 392594.9114 | 5656844.9189 | 378104.0115 | 5663763.0421
| 79.665 | 0.0069527 | 482325.1841 | 506145.6773 | 3.1943e-10 | -5.3164e-05 | 2.6732e-05 | 4.9935e-07 | 2.1853e-10 | 6.0575e-05 | 1.8192e-08 | -4.7729e-07 | 2.2966e-06 | -8.1986e-07 | 2.0853e-08 | 5.2521e-06 | 928217.2846 | 4468814.9424 | 392641.5301 | 5656718.2261 | 378219.4519 | 5663515.2475
| 99.5 | 0.0047593 | 482312.8109 | 506100.559 | 3.5687e-10 | -5.3228e-05 | 2.6754e-05 | 5.085e-07 | 2.4756e-10 | 6.0615e-05 | 2.0181e-08 | -4.8614e-07 | 2.3014e-06 | -8.3121e-07 | 2.0829e-08 | 5.2613e-06 | 928580.9534 | 4468022.8267 | 392674.0406 | 5656632.2624 | 378303.7226 | 5663333.7113
| 100 | 10.1423 | 471949.6614 | 510380.8812 | 6.2629e-10 | -7.776e-05 | 3.9992e-05 | 6.2582e-07 | 5.1418e-10 | 9.3437e-05 | 2.2981e-08 | -5.9984e-07 | 3.6391e-06 | -1.1264e-06 | 2.8402e-08 | 7.4269e-06 | 1221834.0027 | 3811670.2507 | 400484.7626 | 5639452.6004 | 382218.229 | 5644244.6701
| 100.5 | 15.5031 | 455335.159 | 518903.8765 | 9.6987e-10 | -0.00011179 | 5.6838e-05 | 9.3156e-07 | 6.9671e-10 | 0.00013089 | 3.0151e-08 | -7.7749e-07 | 5.7839e-06 | -1.6459e-06 | 4.2807e-08 | 1.1591e-05 | 1560895.3113 | 3063707.0564 | 413014.6024 | 5611905.3139 | 389520.6523 | 5608088.8162
| 101.25 | 1.1012 | 452948.5397 | 520606.4173 | 1.0342e-09 | -0.0001161 | 5.8403e-05 | 1.0483e-06 | 6.6206e-10 | 0.00013299 | 3.3124e-08 | -8.3033e-07 | 6.0726e-06 | -1.7721e-06 | 4.7756e-08 | 1.264e-05 | 1581299.6983 | 3022257.9774 | 414209.7167 | 5609235.8046 | 389482.892 | 5602981.4292
| 102.375 | 0.24979 | 452571.0672 | 520559.6068 | 1.0852e-09 | -0.00011661 | 5.8603e-05 | 1.0554e-06 | 6.1651e-10 | 0.00013328 | 3.5975e-08 | -8.508e-07 | 6.097e-06 | -1.8005e-06 | 4.8148e-08 | 1.2734e-05 | 1584080.849 | 3016330.5913 | 414285.1078 | 5609076.7011 | 389321.4871 | 5602905.8971
| 104.0625 | 0.14195 | 452357.7296 | 520414.372 | 1.1625e-09 | -0.00011687 | 5.8709e-05 | 1.0692e-06 | 6.0078e-10 | 0.00013345 | 4.0183e-08 | -8.6775e-07 | 6.1055e-06 | -1.822e-06 | 4.8189e-08 | 1.2769e-05 | 1585628.3984 | 3012950.2616 | 414321.0676 | 5609005.6396 | 389243.9461 | 5602935.7371
| 106.5938 | 0.080948 | 452223.8077 | 520260.801 | 1.2389e-09 | -0.00011707 | 5.8785e-05 | 1.0934e-06 | 5.4057e-10 | 0.00013358 | 4.4862e-08 | -8.8153e-07 | 6.1108e-06 | -1.8405e-06 | 4.8061e-08 | 1.279e-05 | 1586752.1106 | 3010492.8708 | 414359.48 | 5608930.6034 | 389184.2012 | 5602978.5304
| 110.3906 | 0.04035 | 452146.4276 | 520135.9099 | 1.2939e-09 | -0.0001172 | 5.8834e-05 | 1.1183e-06 | 4.6479e-10 | 0.00013366 | 4.8772e-08 | -8.9151e-07 | 6.115e-06 | -1.8549e-06 | 4.7928e-08 | 1.2801e-05 | 1587501.3963 | 3008856.6619 | 414398.7387 | 5608850.693 | 389146.7383 | 5603016.224
| 116.0859 | 0.016824 | 452108.0423 | 520055.7042 | 1.3224e-09 | -0.00011728 | 5.8861e-05 | 1.1364e-06 | 4.1807e-10 | 0.00013371 | 5.0961e-08 | -8.9803e-07 | 6.1179e-06 | -1.8647e-06 | 4.7803e-08 | 1.2805e-05 | 1587936.4087 | 3007908.1668 | 414424.6264 | 5608792.1597 | 389129.876 | 5603039.0604
| 124.6289 | 0.0056527 | 452092.8449 | 520014.9353 | 1.3337e-09 | -0.00011732 | 5.8874e-05 | 1.1462e-06 | 4.0274e-10 | 0.00013373 | 5.197e-08 | -9.0171e-07 | 6.1194e-06 | -1.8704e-06 | 4.7745e-08 | 1.2807e-05 | 1588147.082 | 3007449.3847 | 414436.0154 | 5608762.8519 | 389129.5754 | 5603038.9929
| 137.4434 | 0.0014789 | 452088.1955 | 519999.2347 | 1.3376e-09 | -0.00011733 | 5.8879e-05 | 1.1501e-06 | 3.9901e-10 | 0.00013374 | 5.243e-08 | -9.0338e-07 | 6.12e-06 | -1.8731e-06 | 4.7731e-08 | 1.2808e-05 | 1588228.6337 | 3007271.9997 | 414440.1731 | 5608751.1139 | 389135.6015 | 5603027.1467
| 156.5 | 0.00029442 | 452087.1182 | 519994.8939 | 1.339e-09 | -0.00011734 | 5.8881e-05 | 1.1512e-06 | 3.9758e-10 | 0.00013374 | 5.261e-08 | -9.0394e-07 | 6.1202e-06 | -1.874e-06 | 4.7728e-08 | 1.2808e-05 | 1588252.7735 | 3007219.4828 | 414441.6661 | 5608746.9538 | 389139.8228 | 5603018.3782
| 157 | 1.8097 | 448239.6935 | 521866.3233 | 1.4227e-09 | -0.00012555 | 6.3062e-05 | 1.2157e-06 | 4.5108e-10 | 0.00014345 | 5.4113e-08 | -9.46e-07 | 6.6153e-06 | -1.9924e-06 | 5.0927e-08 | 1.3732e-05 | 1675636.3821 | 2813315.2672 | 417333.4929 | 5602388.1274 | 390773.1062 | 5594963.587
| 157.5 | 1.9998 | 444059.9244 | 523949.1674 | 1.5093e-09 | -0.00013422 | 6.7418e-05 | 1.2903e-06 | 4.9504e-10 | 0.00015338 | 5.5894e-08 | -9.9262e-07 | 7.1504e-06 | -2.124e-06 | 5.4491e-08 | 1.4762e-05 | 1765282.825 | 2614843.2266 | 420458.5151 | 5595520.119 | 392585.291 | 5586008.7117
| 158.25 | 0.14263 | 443796.9235 | 524070.711 | 1.5162e-09 | -0.00013464 | 6.7576e-05 | 1.2984e-06 | 4.8198e-10 | 0.0001536 | 5.6475e-08 | -9.9971e-07 | 7.1783e-06 | -2.1381e-06 | 5.4933e-08 | 1.4854e-05 | 1767369.4789 | 2610570.5935 | 420576.4448 | 5595263.0565 | 392584.7941 | 5585563.8709
| 159.375 | 0.052739 | 443728.3459 | 524048.1605 | 1.5238e-09 | -0.00013472 | 6.7607e-05 | 1.3008e-06 | 4.6905e-10 | 0.00015365 | 5.7343e-08 | -1.0036e-06 | 7.1818e-06 | -2.1436e-06 | 5.499e-08 | 1.4867e-05 | 1767809.9409 | 2609618.4268 | 420589.7687 | 5595237.6074 | 392563.8218 | 5585554.6765
| 161.0625 | 0.029441 | 443688.411 | 524017.2313 | 1.5369e-09 | -0.00013477 | 6.7626e-05 | 1.3058e-06 | 4.6302e-10 | 0.00015368 | 5.8377e-08 | -1.0067e-06 | 7.1832e-06 | -2.1479e-06 | 5.4998e-08 | 1.4874e-05 | 1768094.7379 | 2608996.5845 | 420597.2616 | 5595224.0722 | 392547.2775 | 5585561.2231
| 163.5938 | 0.014794 | 443665.7829 | 523988.7729 | 1.5498e-09 | -0.0001348 | 6.7638e-05 | 1.3115e-06 | 4.4961e-10 | 0.0001537 | 5.9309e-08 | -1.009e-06 | 7.184e-06 | -2.1512e-06 | 5.4974e-08 | 1.4878e-05 | 1768282.6031 | 2608586.1697 | 420604.5008 | 5595210.7862 | 392535.6814 | 5585569.646
| 167.3906 | 0.0062324 | 443654.3797 | 523969.3217 | 1.5583e-09 | -0.00013482 | 6.7645e-05 | 1.3158e-06 | 4.3772e-10 | 0.00015371 | 5.9935e-08 | -1.0104e-06 | 7.1846e-06 | -2.1534e-06 | 5.4954e-08 | 1.488e-05 | 1768391.6416 | 2608348.1714 | 420610.8316 | 5595198.3613 | 392529.5826 | 5585575.8243
| 173.0859 | 0.0021106 | 443649.6698 | 523959.2116 | 1.5622e-09 | -0.00013483 | 6.7648e-05 | 1.3182e-06 | 4.3192e-10 | 0.00015372 | 6.0213e-08 | -1.0112e-06 | 7.185e-06 | -2.1546e-06 | 5.4938e-08 | 1.488e-05 | 1768444.3946 | 2608233.1594 | 420614.1978 | 5595190.9345 | 392527.3395 | 5585578.8797
| 181.6289 | 0.00055596 | 443648.1885 | 523955.1889 | 1.5634e-09 | -0.00013483 | 6.765e-05 | 1.3192e-06 | 4.3041e-10 | 0.00015372 | 6.0313e-08 | -1.0115e-06 | 7.1851e-06 | -2.1551e-06 | 5.4932e-08 | 1.488e-05 | 1768464.7663 | 2608188.7937 | 420615.3361 | 5595188.0479 | 392527.268 | 5585578.9484
| 194.4434 | 0.00011079 | 443647.8412 | 523954.0099 | 1.5637e-09 | -0.00013483 | 6.765e-05 | 1.3195e-06 | 4.3013e-10 | 0.00015372 | 6.0348e-08 | -1.0117e-06 | 7.1852e-06 | -2.1553e-06 | 5.4931e-08 | 1.488e-05 | 1768470.8286 | 2608175.6068 | 420615.647 | 5595187.1741 | 392527.71 | 5585578.08
| 212.5 | 1.7127e-05 | 443647.7799 | 523953.767 | 1.5638e-09 | -0.00013483 | 6.765e-05 | 1.3196e-06 | 4.3005e-10 | 0.00015372 | 6.0357e-08 | -1.0117e-06 | 7.1852e-06 | -2.1554e-06 | 5.4931e-08 | 1.488e-05 | 1768472.1532 | 2608172.7251 | 420615.7254 | 5595186.9539 | 392527.9216 | 5585577.6433
| 213 | 1.6071 | 440133.006 | 525674.1375 | 1.6391e-09 | -0.00014227 | 7.1425e-05 | 1.3795e-06 | 4.7542e-10 | 0.00016244 | 6.1766e-08 | -1.0503e-06 | 7.6368e-06 | -2.2643e-06 | 5.7873e-08 | 1.5731e-05 | 1847033.0286 | 2433951.9368 | 423253.2126 | 5589388.3356 | 394028.673 | 5578173.175
| 213.5 | 1.7467 | 436390.2665 | 527526.2997 | 1.7164e-09 | -0.00015002 | 7.5315e-05 | 1.4458e-06 | 5.1295e-10 | 0.00017131 | 6.3415e-08 | -1.0925e-06 | 8.1148e-06 | -2.3825e-06 | 6.1054e-08 | 1.665e-05 | 1927101.4205 | 2256676.297 | 426045.1264 | 5583254.3773 | 395646.6874 | 5570181.4113
| 214.25 | 0.11982 | 436192.2025 | 527599.2791 | 1.7226e-09 | -0.00015031 | 7.5427e-05 | 1.4518e-06 | 5.0092e-10 | 0.00017147 | 6.4083e-08 | -1.0983e-06 | 8.1344e-06 | -2.3935e-06 | 6.1366e-08 | 1.6713e-05 | 1928596.1329 | 2253599.4023 | 426129.3729 | 5583073.2545 | 395647.0885 | 5569873.3711
| 215.375 | 0.047073 | 436135.7135 | 527577.3905 | 1.7293e-09 | -0.00015037 | 7.5451e-05 | 1.4553e-06 | 4.9045e-10 | 0.00017151 | 6.4999e-08 | -1.1015e-06 | 8.137e-06 | -2.3982e-06 | 6.1415e-08 | 1.6724e-05 | 1928949.1141 | 2252834.5166 | 426140.4463 | 5583053.0812 | 395629.4498 | 5569866.2472
| 217.0625 | 0.02401 | 436105.128 | 527551.9307 | 1.7397e-09 | -0.00015041 | 7.5465e-05 | 1.4603e-06 | 4.8468e-10 | 0.00017153 | 6.5915e-08 | -1.1038e-06 | 8.138e-06 | -2.4017e-06 | 6.1422e-08 | 1.673e-05 | 1929166.0798 | 2252361.1185 | 426146.5538 | 5583042.6122 | 395615.4543 | 5569871.9094
| 219.5938 | 0.010595 | 436089.5987 | 527531.4224 | 1.749e-09 | -0.00015043 | 7.5473e-05 | 1.4648e-06 | 4.7459e-10 | 0.00017154 | 6.6609e-08 | -1.1054e-06 | 8.1386e-06 | -2.404e-06 | 6.1405e-08 | 1.6733e-05 | 1929294.3004 | 2252081.1217 | 426151.8095 | 5583033.2592 | 395606.8853 | 5569878.1608
| 223.3906 | 0.0037959 | 436082.8008 | 527519.533 | 1.7545e-09 | -0.00015045 | 7.5477e-05 | 1.4676e-06 | 4.6721e-10 | 0.00017155 | 6.6995e-08 | -1.1062e-06 | 8.1389e-06 | -2.4053e-06 | 6.1392e-08 | 1.6734e-05 | 1929358.8485 | 2251940.2445 | 426155.7336 | 5583025.6806 | 395603.068 | 5569882.0389
| 229.0859 | 0.0010615 | 436080.4524 | 527514.4373 | 1.7565e-09 | -0.00015045 | 7.5479e-05 | 1.4688e-06 | 4.6428e-10 | 0.00017155 | 6.7135e-08 | -1.1066e-06 | 8.1391e-06 | -2.4059e-06 | 6.1384e-08 | 1.6734e-05 | 1929384.995 | 2251883.2365 | 426157.4505 | 5583021.9308 | 395601.9025 | 5569883.6327
| 237.6289 | 0.00022537 | 436079.8537 | 527512.804 | 1.757e-09 | -0.00015045 | 7.5479e-05 | 1.4692e-06 | 4.6366e-10 | 0.00017155 | 6.7176e-08 | -1.1067e-06 | 8.1392e-06 | -2.4062e-06 | 6.1382e-08 | 1.6734e-05 | 1929393.1968 | 2251865.373 | 426157.9143 | 5583020.7613 | 395601.8628 | 5569883.6802
| 250.4434 | 3.5516e-05 | 436079.7424 | 527512.4255 | 1.7571e-09 | -0.00015045 | 7.5479e-05 | 1.4693e-06 | 4.6357e-10 | 0.00017156 | 6.7187e-08 | -1.1067e-06 | 8.1392e-06 | -2.4062e-06 | 6.1381e-08 | 1.6734e-05 | 1929395.1345 | 2251861.1578 | 426158.0137 | 5583020.4823 | 395602.0025 | 5569883.4058
| 266.5 | 4.7099e-06 | 436079.7263 | 527512.3646 | 1.7572e-09 | -0.00015045 | 7.5479e-05 | 1.4694e-06 | 4.6355e-10 | 0.00017156 | 6.7189e-08 | -1.1067e-06 | 8.1392e-06 | -2.4062e-06 | 6.1381e-08 | 1.6734e-05 | 1929395.4572 | 2251860.456 | 426158.0314 | 5583020.432 | 395602.0438 | 5569883.3219
| 267 | 1.8979 | 431982.9224 | 529521.9557 | 1.8442e-09 | -0.00015908 | 7.9845e-05 | 1.5398e-06 | 5.1354e-10 | 0.00018161 | 6.8875e-08 | -1.1521e-06 | 8.6647e-06 | -2.5338e-06 | 6.4822e-08 | 1.7729e-05 | 2020025.3088 | 2050948.3969 | 429227.6563 | 5576272.913 | 397356.2386 | 5561226.8517
| 267.5 | 2.0461 | 427664.5844 | 531646.023 | 1.9331e-09 | -0.00016799 | 8.4318e-05 | 1.616e-06 | 5.5471e-10 | 0.00019181 | 7.089e-08 | -1.2012e-06 | 9.215e-06 | -2.6707e-06 | 6.8485e-08 | 1.8787e-05 | 2112077.7697 | 1847142.1975 | 432441.9364 | 5569213.2766 | 399219.058 | 5552029.3223
| 268.25 | 0.13483 | 427464.9448 | 531701.8882 | 1.9407e-09 | -0.00016827 | 8.4424e-05 | 1.6228e-06 | 5.4077e-10 | 0.00019196 | 7.1878e-08 | -1.2074e-06 | 9.2334e-06 | -2.6822e-06 | 6.8783e-08 | 1.8846e-05 | 2113513.3026 | 1844171.3889 | 432522.5253 | 5569042.7893 | 399220.0734 | 5551741.7179
| 269.375 | 0.052936 | 427405.8573 | 531676.1984 | 1.9482e-09 | -0.00016833 | 8.4448e-05 | 1.6282e-06 | 5.3023e-10 | 0.000192 | 7.3046e-08 | -1.2107e-06 | 9.2359e-06 | -2.6874e-06 | 6.8838e-08 | 1.8858e-05 | 2113876.748 | 1843383.007 | 432534.2657 | 5569022.3326 | 399200.5171 | 5551734.4368
| 271.0625 | 0.023903 | 427376.9521 | 531650.6832 | 1.9581e-09 | -0.00016836 | 8.4461e-05 | 1.634e-06 | 5.2369e-10 | 0.00019203 | 7.4013e-08 | -1.2129e-06 | 9.2368e-06 | -2.6908e-06 | 6.8845e-08 | 1.8864e-05 | 2114080.9685 | 1842937.6868 | 432540.3412 | 5569012.3576 | 399186.1587 | 5551740.3308
| 273.5938 | 0.0089906 | 427364.1715 | 531633.2079 | 1.9662e-09 | -0.00016838 | 8.4468e-05 | 1.6381e-06 | 5.1429e-10 | 0.00019204 | 7.4618e-08 | -1.2141e-06 | 9.2372e-06 | -2.6927e-06 | 6.883e-08 | 1.8867e-05 | 2114185.9914 | 1842708.402 | 432544.8383 | 5569004.531 | 399178.721 | 5551745.7678
| 277.3906 | 0.0026583 | 427359.4754 | 531624.8616 | 1.9702e-09 | -0.00016839 | 8.447e-05 | 1.6401e-06 | 5.0904e-10 | 0.00019204 | 7.489e-08 | -1.2147e-06 | 9.2374e-06 | -2.6936e-06 | 6.8821e-08 | 1.8867e-05 | 2114230.353 | 1842611.5817 | 432547.6162 | 5568999.222 | 399175.9936 | 5551748.5448
| 283.0859 | 0.00059705 | 427358.1608 | 531621.9912 | 1.9714e-09 | -0.00016839 | 8.4471e-05 | 1.6408e-06 | 5.0739e-10 | 0.00019204 | 7.4969e-08 | -1.2149e-06 | 9.2375e-06 | -2.694e-06 | 6.8817e-08 | 1.8868e-05 | 2114244.9276 | 1842579.8017 | 432548.5899 | 5568997.1089 | 399175.3213 | 5551749.4675
| 291.6289 | 9.9661e-05 | 427357.8963 | 531621.2682 | 1.9716e-09 | -0.00016839 | 8.4472e-05 | 1.641e-06 | 5.0711e-10 | 0.00019204 | 7.4987e-08 | -1.215e-06 | 9.2376e-06 | -2.6941e-06 | 6.8815e-08 | 1.8868e-05 | 2114248.5399 | 1842571.9335 | 432548.7954 | 5568996.5923 | 399175.2998 | 5551749.4959
| 304.4434 | 1.215e-05 | 427357.8582 | 531621.1385 | 1.9716e-09 | -0.00016839 | 8.4472e-05 | 1.641e-06 | 5.0707e-10 | 0.00019204 | 7.4991e-08 | -1.215e-06 | 9.2376e-06 | -2.6941e-06 | 6.8815e-08 | 1.8868e-05 | 2114249.2017 | 1842570.4938 | 432548.8293 | 5568996.4972 | 399175.3471 | 5551749.4032
| 316.5 | 1.5611e-06 | 427357.8534 | 531621.1228 | 1.9716e-09 | -0.00016839 | 8.4472e-05 | 1.641e-06 | 5.0707e-10 | 0.00019204 | 7.4991e-08 | -1.215e-06 | 9.2376e-06 | -2.6941e-06 | 6.8815e-08 | 1.8868e-05 | 2114249.2815 | 1842570.3202 | 432548.8334 | 5568996.4858 | 399175.3517 | 5551749.3943
| 317 | 1.9781 | 423079.1161 | 533720.3943 | 2.0618e-09 | -0.00017735 | 8.8999e-05 | 1.7151e-06 | 5.5642e-10 | 0.00020245 | 7.6818e-08 | -1.2627e-06 | 9.7855e-06 | -2.8279e-06 | 7.2416e-08 | 1.9908e-05 | 2208057.427 | 1634673.7934 | 435749.3063 | 5561962.8597 | 401010.4966 | 5542692.8674
| 317.5 | 2.1198 | 418609.0569 | 535905.2437 | 2.1538e-09 | -0.00018655 | 9.3616e-05 | 1.7941e-06 | 5.9705e-10 | 0.00021298 | 7.9074e-08 | -1.3139e-06 | 1.0354e-05 | -2.9701e-06 | 7.6201e-08 | 2.1001e-05 | 2303054.9151 | 1424346.8704 | 439069.4847 | 5554673.0531 | 402934.6199 | 5533196.12
| 318.25 | 0.13513 | 418428.2652 | 535941.7069 | 2.1619e-09 | -0.00018679 | 9.3706e-05 | 1.8015e-06 | 5.8329e-10 | 0.00021311 | 8.0306e-08 | -1.3198e-06 | 1.0369e-05 | -2.981e-06 | 7.6462e-08 | 2.1052e-05 | 2304300.9923 | 1421755.7276 | 439139.0564 | 5554528.4177 | 402935.9098 | 5532951.4434
| 319.375 | 0.0508 | 418374.8653 | 535916.496 | 2.169e-09 | -0.00018685 | 9.3727e-05 | 1.8078e-06 | 5.7421e-10 | 0.00021314 | 8.1532e-08 | -1.3228e-06 | 1.0371e-05 | -2.9859e-06 | 7.6514e-08 | 2.1063e-05 | 2304626.6475 | 1421049.1042 | 439149.8183 | 5554510.3791 | 402917.0372 | 5532944.8747
| 321.0625 | 0.019995 | 418351.5946 | 535895.0568 | 2.1772e-09 | -0.00018688 | 9.3738e-05 | 1.8131e-06 | 5.68e-10 | 0.00021316 | 8.2373e-08 | -1.3246e-06 | 1.0372e-05 | -2.9887e-06 | 7.652e-08 | 2.1068e-05 | 2304790.5634 | 1420691.8244 | 439154.899 | 5554502.2979 | 402904.7619 | 5532949.9556
| 323.5938 | 0.0063387 | 418342.7609 | 535882.7029 | 2.183e-09 | -0.00018689 | 9.3742e-05 | 1.8161e-06 | 5.6105e-10 | 0.00021317 | 8.2806e-08 | -1.3254e-06 | 1.0372e-05 | -2.9901e-06 | 7.6509e-08 | 2.107e-05 | 2304862.9067 | 1420533.9026 | 439158.0849 | 5554496.8331 | 402899.4375 | 5532953.8512
| 327.3906 | 0.0015364 | 418340.0682 | 535877.8721 | 2.1853e-09 | -0.00018689 | 9.3744e-05 | 1.8173e-06 | 5.5798e-10 | 0.00021317 | 8.2964e-08 | -1.3257e-06 | 1.0372e-05 | -2.9906e-06 | 7.6504e-08 | 2.107e-05 | 2304888.2561 | 1420478.5746 | 439159.7003 | 5554493.7657 | 402897.8396 | 5532955.4808
| 333.0859 | 0.0002767 | 418339.4602 | 535876.5406 | 2.1859e-09 | -0.0001869 | 9.3744e-05 | 1.8176e-06 | 5.572e-10 | 0.00021317 | 8.3e-08 | -1.3258e-06 | 1.0373e-05 | -2.9907e-06 | 7.6502e-08 | 2.107e-05 | 2304894.9762 | 1420463.9203 | 439160.1535 | 5554492.7856 | 402897.5224 | 5532955.9175
| 341.6289 | 3.6431e-05 | 418339.3636 | 535876.276 | 2.186e-09 | -0.0001869 | 9.3744e-05 | 1.8177e-06 | 5.571e-10 | 0.00021317 | 8.3007e-08 | -1.3258e-06 | 1.0373e-05 | -2.9908e-06 | 7.6502e-08 | 2.1071e-05 | 2304896.2938 | 1420461.0502 | 439160.2287 | 5554492.597 | 402897.5135 | 5532955.9299
| 354.4434 | 3.4616e-06 | 418339.3527 | 535876.2391 | 2.186e-09 | -0.0001869 | 9.3744e-05 | 1.8177e-06 | 5.5709e-10 | 0.00021317 | 8.3008e-08 | -1.3258e-06 | 1.0373e-05 | -2.9908e-06 | 7.6502e-08 | 2.1071e-05 | 2304896.4822 | 1420460.6404 | 439160.2383 | 5554492.57 | 402897.5268 | 5532955.9038
| 373.665 | 2.3373e-07 | 418339.3519 | 535876.2356 | 2.186e-09 | -0.0001869 | 9.3744e-05 | 1.8177e-06 | 5.5709e-10 | 0.00021317 | 8.3008e-08 | -1.3258e-06 | 1.0373e-05 | -2.9908e-06 | 7.6502e-08 | 2.1071e-05 | 2304896.5015 | 1420460.5984 | 439160.2395 | 5554492.5667 | 402897.5302 | 5532955.8968
| 402.4976 | 1.0392e-08 | 418339.3518 | 535876.2353 | 2.186e-09 | -0.0001869 | 9.3744e-05 | 1.8177e-06 | 5.5709e-10 | 0.00021317 | 8.3008e-08 | -1.3258e-06 | 1.0373e-05 | -2.9908e-06 | 7.6502e-08 | 2.1071e-05 | 2304896.5029 | 1420460.5954 | 439160.2396 | 5554492.5663 | 402897.5306 | 5532955.8959
| 419.5 | 2.9935e-10 | 418339.3518 | 535876.2353 | 2.186e-09 | -0.0001869 | 9.3744e-05 | 1.8177e-06 | 5.5709e-10 | 0.00021317 | 8.3008e-08 | -1.3258e-06 | 1.0373e-05 | -2.9908e-06 | 7.6502e-08 | 2.1071e-05 | 2304896.5029 | 1420460.5952 | 439160.2396 | 5554492.5663 | 402897.5306 | 5532955.8959
| 420 | 3.5744 | 411183.5219 | 539382.7803 | 2.336e-09 | -0.00020182 | 0.00010127 | 1.9422e-06 | 6.3552e-10 | 0.00023045 | 8.6208e-08 | -1.4061e-06 | 1.1287e-05 | -3.2155e-06 | 8.2531e-08 | 2.2813e-05 | 2460665.618 | 1075321.0527 | 444503.6935 | 5542752.0374 | 405968.8639 | 5517799.0207
| 420.5 | 3.8104 | 403735.7097 | 542997.6172 | 2.4891e-09 | -0.00021709 | 0.00010893 | 2.0749e-06 | 6.9898e-10 | 0.00024791 | 9.0414e-08 | -1.4924e-06 | 1.2231e-05 | -3.4537e-06 | 8.8829e-08 | 2.463e-05 | 2610303.5727 | 726582.5258 | 450021.119 | 5530643.03 | 409168.7462 | 5502011.4138
| 421.25 | 39.2009 | 726906.3865 | 304069.2254 | 5.4959e-10 | -0.00023327 | 0.00011116 | 7.6376e-06 | 1.4573e-10 | 0.0002576 | 6.2861e-07 | -9.5489e-06 | -3.5752e-05 | -7.6945e-06 | -1.8339e-07 | -6.5732e-05 | 2692760.018 | 538166.4703 | 131027.9834 | 6264345.2723 | 225146.7193 | 6400638.128
| 422.375 | 45.6895 | -870627.9911 | 780772.7618 | 2.241e-09 | -0.00024541 | 0.00011015 | 1.5767e-05 | -8.8599e-10 | 0.00026528 | 7.3694e-06 | -1.4678e-05 | 0.00020712 | -2.5398e-05 | -3.8879e-08 | 0.0001867 | 2754128.0096 | 391920.8633 | 2235931.3333 | 1513729.9609 | 1937515.3007 | 2038918.6649
| 424.0625 | 47.8958 | 6024378.6079 | -1786084.971 | 3.1747e-09 | -0.00025584 | 0.00010482 | 2.6016e-05 | -2.9437e-09 | 0.00027056 | 4.9744e-06 | -8.7204e-06 | 0.00025321 | -1.0749e-05 | -5.0976e-08 | 0.00024799 | 2794913.5522 | 292249.6177 | 2665378.705 | 599717.0799 | 2618772.4833 | 711769.1789
| 426.5938 | 65.7179 | 6018570.5984 | 6012218.3684 | 3.7456e-09 | -0.00026463 | 9.6239e-05 | 3.835e-05 | -2.2956e-09 | 0.00027407 | 1.203e-05 | -5.4236e-06 | 0.0002632 | 2.096e-06 | -5.5921e-08 | 0.00025931 | 2820493.6716 | 226660.2193 | 2746019.6931 | 431425.7376 | 2705178.7421 | 449201.8827
| 430.3906 | 66.682 | 6030927.3385 | 6047746.7741 | 4.0137e-09 | -0.00027291 | 8.5919e-05 | 5.2141e-05 | -3.0095e-09 | 0.00027633 | 2.4609e-05 | -4.2696e-06 | 0.00026738 | 1.8221e-05 | -5.7794e-08 | 0.00026337 | 2836726.6428 | 182793.2863 | 2776207.6798 | 356205.7128 | 2745259.9581 | 352806.194
| 436.0859 | 61.4688 | 6060162.314 | 6067853.0027 | 4.2018e-09 | -0.0002808 | 7.4128e-05 | 6.6919e-05 | -2.8683e-09 | 0.00027773 | 3.9288e-05 | -3.666e-06 | 0.00027026 | 3.5484e-05 | -5.9313e-08 | 0.0002662 | 2846801.437 | 155124.5816 | 2797718.642 | 300742.8716 | 2772951.5377 | 293491.5211
| 444.6289 | 53.2549 | 6097220.291 | 6099930.0657 | 4.3606e-09 | -0.00028846 | 6.1259e-05 | 8.2302e-05 | -3.8212e-09 | 0.00027857 | 5.5279e-05 | -3.2609e-06 | 0.0002725 | 5.337e-05 | -6.0891e-08 | 0.00026855 | 2871020.7433 | 138498.814 | 2814769.0922 | 256836.9519 | 2794234.1919 | 248400.4415
| 452.5 | 62.6726 | 6063224.0087 | 6063189.4638 | 6.2843e-09 | -0.00029312 | 5.2067e-05 | 8.7773e-05 | -2.557e-09 | 0.00027711 | 7.2307e-05 | -2.9563e-06 | 0.00027108 | 7.1803e-05 | -6.1151e-08 | 0.00026754 | 2867558.4642 | 149808.6473 | 2802010.6784 | 285388.6266 | 2783699.8265 | 274808.7616
| 453 | -32.2538 | 5046153.9164 | 5042946.7306 | 5.3714e-09 | -0.00023807 | 2.121e-05 | 8.911e-05 | -1.6419e-09 | 0.0002117 | 8.6865e-05 | -2.1257e-06 | 0.00022013 | 8.7924e-05 | -5.7653e-08 | 0.00021746 | 2283138.0477 | 1454038.0271 | 2357330.0048 | 1302123.796 | 2341193.3871 | 1284541.3075
| 453.5 | -69.0007 | 4460073.9613 | 4505466.8199 | 4.9376e-09 | -0.00019151 | -2.9079e-06 | 8.8895e-05 | -1.2297e-09 | 0.00015217 | 8.6694e-05 | -1.1661e-06 | 0.00018854 | 8.8778e-05 | -5.5088e-08 | 0.00018646 | 1750612.5891 | 2644838.021 | 2071583.5866 | 1932308.8218 | 2059521.2325 | 1903453.2406
| 454.25 | -61.4486 | 4267164.0953 | 4298660.3935 | 4.8269e-09 | -0.00018914 | -3.6515e-06 | 8.8774e-05 | -1.1286e-09 | 0.00015087 | 8.6561e-05 | -1.2087e-06 | 0.00018024 | 8.8557e-05 | -5.4014e-08 | 0.00017791 | 1738735.7122 | 2670987.9334 | 1995901.6531 | 2098976.153 | 1982182.0924 | 2074290.5613
| 455.375 | -46.3944 | 4117932.3006 | 4134813.6126 | 4.727e-09 | -0.0001847 | -5.3631e-06 | 8.867e-05 | -1.139e-09 | 0.00014848 | 8.6446e-05 | -1.1587e-06 | 0.00017317 | 8.8488e-05 | -5.2791e-08 | 0.00017043 | 1715714.2968 | 2718562.8385 | 1931673.9745 | 2240584.4336 | 1914418.6873 | 2223738.6541
| 457.0625 | -35.6248 | 3985377.7611 | 3994780.9541 | 4.6533e-09 | -0.00018104 | -6.7926e-06 | 8.8573e-05 | -1.2193e-09 | 0.0001465 | 8.634e-05 | -1.1661e-06 | 0.00016706 | 8.8428e-05 | -5.2055e-08 | 0.00016413 | 1696664.5489 | 2757987.4199 | 1876213.9755 | 2362933.3489 | 1857423.0829 | 2349544.6494
| 459.5938 | -26.1067 | 3850270.5467 | 3856571.9472 | 4.6029e-09 | -0.00017756 | -8.1481e-06 | 8.8477e-05 | -1.3001e-09 | 0.00014463 | 8.6235e-05 | -1.199e-06 | 0.00016094 | 8.8372e-05 | -5.162e-08 | 0.00015796 | 1678716.5931 | 2795326.7183 | 1820608.3056 | 2485672.6827 | 1801558.0829 | 2472945.1515
| 463.3906 | -17.6254 | 3716509.5079 | 3720994.7556 | 4.5716e-09 | -0.00017424 | -9.4379e-06 | 8.8382e-05 | -1.3712e-09 | 0.00014285 | 8.6131e-05 | -1.2397e-06 | 0.00015492 | 8.8317e-05 | -5.1477e-08 | 0.00015193 | 1661693.1857 | 2830856.3258 | 1765963.0776 | 2606332.6209 | 1747071.9289 | 2593354.3821
| 469.0859 | -10.7265 | 3596630.532 | 3599619.4768 | 4.5539e-09 | -0.00017136 | -1.0554e-05 | 8.8296e-05 | -1.4128e-09 | 0.00014131 | 8.6039e-05 | -1.2799e-06 | 0.00014955 | 8.8266e-05 | -5.1483e-08 | 0.00014657 | 1646967.9323 | 2861657.7574 | 1717251.7582 | 2713894.0486 | 1698599.5272 | 2700485.5691
| 477.6289 | -5.7497 | 3502304.7481 | 3504054.139 | 4.5416e-09 | -0.00016915 | -1.14e-05 | 8.8226e-05 | -1.4252e-09 | 0.00014014 | 8.5966e-05 | -1.314e-06 | 0.00014535 | 8.8222e-05 | -5.1512e-08 | 0.00014237 | 1635769.3311 | 2885120.9735 | 1679112.1983 | 2798089.3764 | 1660672.6529 | 2784291.3718
| 490.4434 | -2.6335 | 3438956.5662 | 3439815.8848 | 4.5306e-09 | -0.00016772 | -1.195e-05 | 8.8177e-05 | -1.4316e-09 | 0.00013937 | 8.5915e-05 | -1.3388e-06 | 0.00014254 | 8.8189e-05 | -5.1517e-08 | 0.00013957 | 1628472.5513 | 2900425.6682 | 1653606.813 | 2854364.9388 | 1635316.8685 | 2840292.3205
| 509.665 | -0.99155 | 3403897.1456 | 3404236.105 | 4.5243e-09 | -0.00016694 | -1.2246e-05 | 8.8148e-05 | -1.4372e-09 | 0.00013895 | 8.5887e-05 | -1.3538e-06 | 0.00014099 | 8.8169e-05 | -5.1516e-08 | 0.00013802 | 1624526.1894 | 2908707.0509 | 1639533.5553 | 2885394.8814 | 1621327.5918 | 2871169.2503
| 538.4976 | -0.29372 | 3388556.9109 | 3388659.8619 | 4.5218e-09 | -0.0001666 | -1.2373e-05 | 8.8135e-05 | -1.4397e-09 | 0.00013877 | 8.5874e-05 | -1.3613e-06 | 0.00014032 | 8.8159e-05 | -5.1513e-08 | 0.00013735 | 1622823.9913 | 2912278.979 | 1633384.8217 | 2898941.5704 | 1615215.4471 | 2884650.407
| 581.7463 | -0.065596 | 3383470.8397 | 3383494.0674 | 4.5212e-09 | -0.00016649 | -1.2415e-05 | 8.813e-05 | -1.4398e-09 | 0.00013871 | 8.5869e-05 | -1.3642e-06 | 0.00014009 | 8.8156e-05 | -5.1512e-08 | 0.00013712 | 1622263.3758 | 2913454.9433 | 1631346.3813 | 2903429.0881 | 1613188.9785 | 2889117.0246
| 646.6195 | -0.01066 | 3382239.3622 | 3382243.1469 | 4.5211e-09 | -0.00016646 | -1.2425e-05 | 8.8129e-05 | -1.4394e-09 | 0.0001387 | 8.5868e-05 | -1.365e-06 | 0.00014004 | 8.8155e-05 | -5.1511e-08 | 0.00013707 | 1622127.8602 | 2913739.057 | 1630852.4261 | 2904515.7248 | 1612697.888 | 2890198.8097
| 743.9293 | -0.0012281 | 3382027.5858 | 3382028.0217 | 4.5211e-09 | -0.00016646 | -1.2427e-05 | 8.8129e-05 | -1.4393e-09 | 0.0001387 | 8.5868e-05 | -1.3652e-06 | 0.00014003 | 8.8155e-05 | -5.1511e-08 | 0.00013706 | 1622104.5362 | 2913787.9324 | 1630767.3798 | 2904702.7017 | 1612613.3335 | 2890384.9768
| 800 | -0.00022558 | 3382005.067 | 3382005.1472 | 4.5211e-09 | -0.00016646 | -1.2427e-05 | 8.8129e-05 | -1.4393e-09 | 0.0001387 | 8.5868e-05 | -1.3652e-06 | 0.00014003 | 8.8155e-05 | -5.1511e-08 | 0.00013706 | 1622102.0634 | 2913793.1181 | 1630758.3549 | 2904722.5602 | 1612604.3617 | 2890404.7441
From here contioous simulation output at eah teams simualton times
Here output at specified output times 0, 23, 100 seconds and so on to 807 seconds

## Profiles along fault strike
| At 317 s |  |  |  | At 807 S |  |  |  | corrected
x-coordinate | Pressure | Shear diplacement along dip | Shear diplacement along strike | Normal displacement | Pressure | Shear diplacement along dip | Shear diplacement along strike | Normal displacement | x-coordinate
(m) | P (Pa) | usd (m) | uss (m) | un (m) | P (Pa) | usd (m) | uss (m) | un (m) | (m)
0 | 500000 | 4.8179e-09 | 0 | -1.6498e-08 | 500000 | 9.0912e-07 | 0 | -3.0265e-06 | -10
1 | 500510.8014 | 4.823e-09 | -2.3503e-08 | 3.525e-10 | -620751.7038 | 9.8284e-07 | -3.6212e-06 | -3.6513e-05 | -9
2 | 500299.6891 | 4.9553e-09 | -3.2892e-08 | -5.1603e-09 | 3382006.9033 | 9.3734e-07 | -4.6972e-06 | 0.00012493 | -8
3 | 500373.148 | 5.1264e-09 | -4.6913e-08 | 1.8662e-09 | 3382006.8436 | 1.6889e-06 | -2.4684e-06 | 0.00013694 | -7
4 | 499854.9111 | 5.508e-09 | -6.2574e-08 | -1.689e-08 | 3382006.7058 | 8.4874e-06 | -2.1468e-06 | 0.00013826 | -6
5 | 500885.8565 | 6.0082e-09 | -8.4602e-08 | 5.3559e-08 | 3382006.4835 | 1.5954e-05 | -1.5575e-06 | 0.00013907 | -5
6 | 495386.1469 | 8.1069e-09 | -1.2521e-07 | -1.8022e-07 | 3382006.164 | 2.3192e-05 | -1.1853e-06 | 0.00013954 | -4
7 | 511235.7764 | 8.4527e-09 | -2.2834e-07 | 7.4149e-07 | 3382005.718 | 3.0521e-05 | -9.7449e-07 | 0.00014001 | -3
8 | 437015.8495 | 2.8986e-08 | -6.1712e-07 | -1.5482e-06 | 3382005.0669 | 3.8564e-05 | -8.5348e-07 | 0.00014024 | -2
8.5 | 780218.5552 | 3.8409e-08 | -6.3133e-07 | 9.7855e-06 | 3382004.6032 | 4.2934e-05 | -6.8262e-07 | 0.00014003 | -1.5
9 | -938289.0524 | 1.8111e-07 | -4.2599e-06 | -3.1639e-05 | 3382003.9574 | 4.5179e-05 | -5.4727e-07 | 0.00013992 | -1
9.46 | 5230375.3305 | 5.2558e-07 | -4.3474e-06 | 0.00017784 | 3382002.9719 | 4.6337e-05 | -6.1286e-07 | 0.00013975 | -0.54
9.64 | 5231468.4927 | 6.9673e-07 | -2.367e-06 | 0.00019578 | 3382002.3318 | 4.6998e-05 | -3.8263e-07 | 0.00013924 | -0.36
9.82 | 5234026.5693 | 8.1087e-07 | -1.0041e-06 | 0.0002011 | 3382001.1753 | 4.392e-05 | -2.7536e-07 | 0.0001387 | -0.18
9.91 | 5236984.9313 | 8.4544e-07 | -4.9985e-07 | 0.0002021 | 3382000.0059 | 4.4028e-05 | -1.608e-07 | 0.00013868 | -0.09
10 | 5237002.0073 | 8.5753e-07 | 2.7821e-10 | 0.00020245 | 3381999.9992 | 4.4064e-05 | -7.1965e-10 | 0.0001387 | 0
10.09 | 5236984.9325 | 8.4626e-07 | 5.0074e-07 | 0.0002021 | 3382000.0059 | 4.4026e-05 | 1.597e-07 | 0.00013868 | 0.09
10.18 | 5234026.8371 | 8.0994e-07 | 1.0035e-06 | 0.0002011 | 3382001.1751 | 4.3913e-05 | 2.7258e-07 | 0.0001387 | 0.18
10.36 | 5231468.0249 | 6.9206e-07 | 2.3661e-06 | 0.00019578 | 3382002.3318 | 4.6994e-05 | 3.815e-07 | 0.00013923 | 0.36
10.54 | 5230374.3518 | 5.2143e-07 | 4.356e-06 | 0.00017785 | 3382002.9719 | 4.6341e-05 | 6.1022e-07 | 0.00013973 | 0.54
11 | -935967.8024 | 1.8544e-07 | 4.256e-06 | -3.1142e-05 | 3382003.9574 | 4.5181e-05 | 5.4476e-07 | 0.0001399 | 1
11.5 | 773170.2133 | 4.7278e-08 | 6.2756e-07 | 9.5612e-06 | 3382004.6032 | 4.2927e-05 | 6.8734e-07 | 0.00014001 | 1.5
12 | 436740.6106 | 3.1826e-08 | 6.2187e-07 | -1.5431e-06 | 3382005.0669 | 3.8569e-05 | 8.5327e-07 | 0.00014024 | 2
13 | 511505.0558 | 8.4112e-09 | 2.2716e-07 | 7.2159e-07 | 3382005.718 | 3.0517e-05 | 9.7317e-07 | 0.00013998 | 3
14 | 495542.2023 | 8.081e-09 | 1.2536e-07 | -1.748e-07 | 3382006.1641 | 2.3184e-05 | 1.1926e-06 | 0.00013953 | 4
15 | 500835.453 | 6.061e-09 | 8.4482e-08 | 5.1745e-08 | 3382006.4836 | 1.5961e-05 | 1.5612e-06 | 0.00013905 | 5
16 | 499881.299 | 5.5245e-09 | 6.2593e-08 | -1.6576e-08 | 3382006.7058 | 8.4782e-06 | 2.1437e-06 | 0.00013826 | 6
17 | 500362.0585 | 5.1323e-09 | 4.6895e-08 | 1.7348e-09 | 3382006.8436 | 1.6835e-06 | 2.4663e-06 | 0.00013693 | 7
18 | 500303.7011 | 4.9463e-09 | 3.2891e-08 | -5.146e-09 | 3382006.9033 | 9.3088e-07 | 4.6965e-06 | 0.00012493 | 8
19 | 500498.0768 | 4.8408e-09 | 2.3501e-08 | 2.973e-10 | -587865.465 | 9.6157e-07 | 3.6204e-06 | -3.6484e-05 | 9
20 | 500000 | 4.8186e-09 | 0 | -1.65e-08 | 500000 | 9.0881e-07 | 0 | -3.0308e-06 | 10

## Profiles along fault dip
| At 317 s |  |  |  | At 807 S |  |  |  | corrected
z-coordinate | Pressure | Shear diplacement along dip | Shear diplacement along strike | Normal displacement | Pressure | Shear diplacement along dip | Shear diplacement along strike | Normal displacement | z-coordinate
(m) | P (Pa) | usd (m) | uss (m) | un (m) | P (Pa) | usd (m) | uss (m) | un (m) | (m)
1.9613e-09 | 500000 | 4.3646e-09 | 4.7043e-13 | 1.872e-08 | 500000 | -6.4129e-07 | -1.0524e-11 | -2.7505e-06 | -10
0.55276 | 500539.6004 | 2.1514e-08 | 4.6636e-12 | 1.8943e-08 | 521452.0506 | 5.7717e-07 | 2.4494e-10 | -3.3132e-06 | -9.499
1.1055 | 500369.1394 | 2.8606e-08 | 1.8809e-12 | 1.2402e-08 | 518824.7437 | 1.0986e-06 | 7.0366e-10 | -3.6555e-06 | -8.9981
1.6583 | 500415.6284 | 3.6097e-08 | 2.9686e-12 | 1.055e-08 | 518355.8722 | 1.6232e-06 | 7.7485e-10 | -3.8831e-06 | -8.4971
2.211 | 500391.196 | 4.2748e-08 | 4.4139e-12 | 8.4006e-09 | 518643.0811 | 2.0838e-06 | 4.3401e-10 | -3.9093e-06 | -7.9961
2.7638 | 500377.0722 | 4.8933e-08 | -3.4926e-12 | 6.8551e-09 | 514766.8467 | 2.5157e-06 | -1.2102e-10 | -3.9387e-06 | -7.4951
3.3166 | 500353.2262 | 5.4798e-08 | 4.9695e-12 | 5.5877e-09 | 520607.2744 | 2.8963e-06 | 7.1827e-10 | -3.5923e-06 | -6.9942
3.8693 | 500316.4936 | 6.0521e-08 | 2.303e-12 | 4.1961e-09 | 493781.9319 | 3.3442e-06 | 1.7846e-10 | -3.9716e-06 | -6.4932
4.4221 | 500255.0994 | 6.6624e-08 | 2.2727e-12 | 2.3943e-09 | 561219.0695 | 3.6507e-06 | 9.8437e-10 | -1.7238e-06 | -5.9922
4.9748 | 500179.9011 | 7.3652e-08 | 3.6994e-12 | 7.4974e-10 | 330223.8674 | 4.4024e-06 | 1.6929e-10 | -6.8189e-06 | -5.4913
5.5276 | 500038.6146 | 8.2288e-08 | 4.1428e-13 | -9.4949e-10 | 973406.5538 | 4.6878e-06 | 5.4907e-10 | 1.0513e-05 | -4.9903
6.0804 | 499914.3035 | 9.3588e-08 | 7.2238e-12 | -3.5309e-11 | -963241.9416 | 7.0435e-06 | 3.887e-10 | -3.659e-05 | -4.4893
6.6331 | 499435.9943 | 1.0918e-07 | -1.1408e-11 | -3.9519e-09 | 3382005.5628 | 8.4696e-06 | 2.539e-09 | 0.0001094 | -3.9883
7.1859 | 499506.5152 | 1.3095e-07 | 6.196e-11 | 9.2138e-09 | 3382005.5267 | 7.2009e-06 | 5.7716e-09 | 0.00013535 | -3.4874
7.7387 | 496977.1201 | 1.6947e-07 | -1.9256e-10 | -2.6759e-08 | 3382005.4301 | 1.2597e-05 | 5.2709e-09 | 0.00013892 | -2.9864
8.2914 | 500329.9363 | 2.2018e-07 | 5.6353e-10 | 9.8365e-08 | 3382005.2621 | 1.936e-05 | -4.8601e-09 | 0.00014139 | -2.4854
8.8442 | 481010.3755 | 3.495e-07 | -1.75e-09 | -2.7065e-07 | 3382005.0063 | 2.6542e-05 | 5.2236e-09 | 0.00014236 | -1.9845
9.3969 | 518986.8411 | 5.7294e-07 | 5.0783e-09 | 1.0766e-06 | 3382004.6258 | 3.4201e-05 | -9.2402e-09 | 0.00014294 | -1.4835
9.9497 | 319280.3047 | 1.5283e-06 | -1.3013e-08 | -1.2868e-06 | 3382004.0414 | 4.2926e-05 | -1.3727e-09 | 0.00014278 | -0.98251
10.1566 | 1008631.4055 | 1.299e-06 | 3.2584e-08 | 8.3326e-06 | 3382003.7331 | 4.5997e-05 | -7.2196e-09 | 0.00014191 | -0.79501
10.3635 | -1939480.5466 | 5.8819e-06 | 4.9988e-09 | -2.4943e-05 | 3382003.3373 | 4.5278e-05 | 3.2042e-09 | 0.00014066 | -0.60751
10.5703 | 5231993.3075 | 8.8489e-06 | -6.6891e-09 | 0.00014891 | 3382002.7972 | 4.6892e-05 | -7.5386e-09 | 0.00014105 | -0.42001
10.7772 | 5232949.6914 | 3.7667e-06 | -3.7137e-10 | 0.00019184 | 3382001.9552 | 4.831e-05 | -2.6443e-09 | 0.00013925 | -0.23251
10.8002 | 5233118.9136 | 3.082e-06 | 4.6723e-10 | 0.00019403 | 3382001.8321 | 4.8072e-05 | -1.6561e-09 | 0.00013868 | -0.21168
10.8232 | 5233373.4225 | 2.6298e-06 | 9.6333e-10 | 0.00019565 | 3382001.6924 | 4.773e-05 | -1.0442e-09 | 0.00013847 | -0.19085
10.8462 | 5233662.3973 | 2.361e-06 | 1.1884e-09 | 0.000197 | 3382001.5406 | 4.7347e-05 | -7.1642e-10 | 0.00013831 | -0.17001
10.8692 | 5233984.3536 | 2.1342e-06 | 1.3403e-09 | 0.00019808 | 3382001.3749 | 4.6922e-05 | -4.0158e-10 | 0.00013821 | -0.14918
10.8922 | 5234351.3669 | 1.9386e-06 | 1.47e-09 | 0.00019899 | 3382001.1926 | 4.6483e-05 | -1.0506e-10 | 0.00013812 | -0.12835
10.9152 | 5234771.9201 | 1.7603e-06 | 1.4317e-09 | 0.00019977 | 3382000.9916 | 4.6035e-05 | -4.503e-11 | 0.00013809 | -0.10751
10.9381 | 5235251.4753 | 1.5964e-06 | 1.2006e-09 | 0.00020043 | 3382000.77 | 4.559e-05 | -1.3169e-10 | 0.00013804 | -0.086679
10.9611 | 5235789.1764 | 1.4414e-06 | 9.2998e-10 | 0.00020099 | 3382000.5285 | 4.5139e-05 | -2.2316e-10 | 0.00013809 | -0.065846
10.9841 | 5236361.5918 | 1.2922e-06 | 7.0976e-10 | 0.00020147 | 3382000.277 | 4.4717e-05 | -5.0844e-10 | 0.00013818 | -0.045013
11.0071 | 5236944.9752 | 1.1464e-06 | 5.6748e-10 | 0.00020186 | 3382000.0238 | 4.4403e-05 | -6.3636e-10 | 0.00013842 | -0.024179
11.0301 | 5237017.5065 | 1.001e-06 | 4.4287e-10 | 0.00020219 | 3381999.9925 | 4.4222e-05 | -4.4646e-10 | 0.0001386 | -0.0033459
11.0531 | 5237002.0073 | 8.5753e-07 | 2.7821e-10 | 0.00020245 | 3381999.9992 | 4.4064e-05 | -7.1965e-10 | 0.0001387 | 0.017487
11.0761 | 5237004.9744 | 7.1684e-07 | 1.3934e-10 | 0.00020266 | 3381999.9979 | 4.3919e-05 | -8.2493e-10 | 0.00013876 | 0.038321
11.099 | 5237007.0314 | 5.7959e-07 | 8.5964e-11 | 0.0002028 | 3381999.9973 | 4.3772e-05 | -8.7218e-10 | 0.00013881 | 0.059154
11.122 | 5236501.0819 | 4.4468e-07 | 1.7887e-10 | 0.00020289 | 3382000.1699 | 4.3626e-05 | -8.1766e-10 | 0.00013884 | 0.079987
11.145 | 5235759.3679 | 3.1181e-07 | 2.8201e-10 | 0.00020292 | 3382000.4274 | 4.3468e-05 | -7.7973e-10 | 0.00013884 | 0.10082
11.168 | 5235039.5861 | 1.8093e-07 | 2.5307e-10 | 0.00020289 | 3382000.6801 | 4.3296e-05 | -9.0943e-10 | 0.00013885 | 0.12165
11.191 | 5234375.695 | 4.984e-08 | 1.0181e-10 | 0.00020279 | 3382000.9145 | 4.3113e-05 | -1.2114e-09 | 0.00013885 | 0.14249
11.214 | 5233772.1659 | -8.8626e-08 | -2.0242e-10 | 0.00020261 | 3382001.1286 | 4.2921e-05 | -1.7478e-09 | 0.00013886 | 0.16332
11.237 | 5233225.3719 | -2.5309e-07 | -7.8199e-10 | 0.00020233 | 3382001.3231 | 4.2714e-05 | -2.6991e-09 | 0.00013887 | 0.18415
11.26 | 5232726.3435 | -4.8153e-07 | -1.968e-09 | 0.00020197 | 3382001.5002 | 4.2477e-05 | -4.4757e-09 | 0.0001389 | 0.20499
11.2829 | 5232261.7311 | -8.2903e-07 | -4.2737e-09 | 0.00020167 | 3382001.6628 | 4.2205e-05 | -7.9123e-09 | 0.00013906 | 0.22582
11.3059 | 5231818.9062 | -1.238e-06 | -8.1534e-09 | 0.0002018 | 3382001.8118 | 4.2e-05 | -1.2843e-08 | 0.00013962 | 0.24665
11.3289 | 5231431.5321 | -1.4251e-06 | -1.1988e-08 | 0.00020207 | 3382001.9576 | 4.2183e-05 | -1.8291e-08 | 0.00014036 | 0.26749
11.7372 | 5226931.1678 | -5.4476e-06 | 4.7011e-09 | 0.0001735 | 3382003.3685 | 4.6016e-05 | 5.4608e-09 | 0.00014025 | 0.63749
12.1454 | -1464747.1589 | -4.496e-06 | -3.5262e-08 | -3.6677e-05 | 3382004.0941 | 4.3248e-05 | 8.3038e-09 | 0.00013894 | 1.0075
12.5537 | 1250167.2642 | -1.4139e-06 | 3.6208e-08 | 1.9908e-05 | 3382004.5805 | 4.4077e-05 | -2.5755e-08 | 0.00013706 | 1.3775
13.2587 | 527943.8952 | -5.2325e-07 | 3.4452e-09 | 1.6369e-06 | 3382005.144 | 3.683e-05 | -2.9061e-08 | 0.00013605 | 2.0165
13.8093 | 482723.9233 | -2.591e-07 | -1.8245e-09 | -4.1598e-07 | 3382005.4407 | 2.8381e-05 | -1.2043e-08 | 0.00013471 | 2.5154
14.3598 | 501617.2225 | -1.7537e-07 | 5.5504e-10 | 1.6021e-07 | 3382005.6502 | 1.8905e-05 | -4.7981e-09 | 0.00013391 | 3.0144
14.9104 | 497492.0654 | -1.3701e-07 | -2.124e-10 | -4.1388e-08 | 3382005.7922 | 8.8153e-06 | 7.5251e-09 | 0.00013326 | 3.5134
15.461 | 499786.7484 | -1.0799e-07 | 6.3735e-11 | 2.0152e-08 | 3382005.8758 | -1.0967e-06 | 6.436e-09 | 0.0001322 | 4.0124
16.0115 | 499619.8504 | -9.0981e-08 | -1.5208e-11 | -3.3461e-09 | 3382005.908 | -5.1182e-06 | 1.3253e-08 | 0.00011562 | 4.5114
16.5621 | 500019.1306 | -7.8211e-08 | 5.5422e-12 | 9.4551e-10 | -954890.0044 | -6.4829e-06 | 7.8285e-09 | -3.3379e-05 | 5.0103
17.1127 | 500109.9354 | -6.9101e-08 | -7.7627e-13 | -3.606e-09 | 969360.3527 | -1.9296e-06 | -4.2511e-09 | 1.7026e-05 | 5.5093
17.6632 | 500227.4342 | -6.1817e-08 | 3.1418e-12 | -4.9122e-09 | 325935.6957 | -3.0087e-06 | 9.0442e-10 | -2.7678e-06 | 6.0083
18.2138 | 500285.0692 | -5.5634e-08 | -1.845e-13 | -6.9055e-09 | 563044.7327 | -2.156e-06 | 6.0061e-10 | 5.2686e-06 | 6.5073
18.7643 | 500335.7744 | -4.999e-08 | 5.8076e-12 | -8.3553e-09 | 491775.7688 | -2.0162e-06 | 6.7855e-10 | 2.9487e-06 | 7.0063
19.3149 | 500357.719 | -4.4465e-08 | -6.4109e-12 | -9.9661e-09 | 519712.5195 | -1.6839e-06 | -1.5841e-10 | 4.0951e-06 | 7.5053
19.8655 | 500380.4114 | -3.8791e-08 | 4.5995e-12 | -1.1528e-08 | 513733.851 | -1.3827e-06 | 4.8301e-10 | 4.0206e-06 | 8.0042
20.416 | 500406.8966 | -3.2746e-08 | 1.5397e-12 | -1.2526e-08 | 517437.3731 | -1.0083e-06 | 6.6874e-10 | 4.1955e-06 | 8.5032
20.9666 | 500360.5596 | -2.5724e-08 | 1.2282e-12 | -1.6245e-08 | 517099.8293 | -5.6689e-07 | 4.7615e-10 | 4.0507e-06 | 9.0022
21.5172 | 500533.7632 | -1.9716e-08 | 4.2405e-12 | -1.5123e-08 | 520117.2924 | -1.5282e-07 | 6.2278e-10 | 3.8505e-06 | 9.5012
22.0677 | 500000 | -7.7912e-09 | 6.2248e-13 | -3.3416e-08 | 500000 | 6.5965e-07 | 2.5751e-10 | 2.8293e-06 | 10.0002